## StdCANSheet_Updated
Message / Signal | MessageName / SignalName | MessageID | Manual or Automatic | Receive or Transmit | Start Byte | Start Bit | Length in Bits | Scale | Offset | SI Unit
M | Vitals_PackVoltageCurrent_Pack1 | 128 | A | R
S | Pack1_Voltage |  |  |  | 1 | 1 | 16 | 0.05 | 0 | V
S | Pack1_Current |  |  |  | 3 | 1 | 16 | 0.06 | -2000 | A
S | Pack1_DCBusVoltage |  |  |  | 5 | 1 | 16 | 0.05 | 0 | V
M | Vitals_PackVoltageCurrent_Pack2 | 129 | A | R
S | Pack2_Voltage |  |  |  | 1 | 1 | 16 | 0.05 | 0 | V
S | Pack2_Current |  |  |  | 3 | 1 | 16 | 0.06 | -2000 | A
S | Pack2_DCBusVoltage |  |  |  | 5 | 1 | 16 | 0.05 | 0 | V
M | Vitals_PackVoltageCurrent_Pack3 | 130 | A | R
S | Pack3_Voltage |  |  |  | 1 | 1 | 16 | 0.05 | 0 | V
S | Pack3_Current |  |  |  | 3 | 1 | 16 | 0.06 | -2000 | A
S | Pack3_DCBusVoltage |  |  |  | 5 | 1 | 16 | 0.05 | 0 | V
M | Status_BMSContactorState_Pack1 | 160 | A | R
S | Pack1_BMSState |  |  |  | 1 | 1 | 4 | Enum
S | Pack1_ContactorStatus |  |  |  | 1 | 5 | 4 | Enum
M | Status_BMSContactorState_Pack2 | 161 | A | R
S | Pack2_BMSState |  |  |  | 1 | 1 | 4 | Enum
S | Pack2_ContactorStatus |  |  |  | 1 | 5 | 4 | Enum
M | Status_BMSContactorState_Pack3 | 162 | A | R
S | Pack3_BMSState |  |  |  | 1 | 1 | 4 | Enum
S | Pack3_ContactorStatus |  |  |  | 1 | 5 | 4 | Enum
M | StateOfEnergy_SOC_Pack1 | 896 | A | R
S | Pack1_SOC |  |  |  | 2 | 3 | 9 | 0.1 |  | %
M | StateOfEnergy_SOC_Pack2 | 897 | A | R
S | Pack2_SOC |  |  |  | 2 | 3 | 9 | 0.1 |  | %
M | StateOfEnergy_SOC_Pack3 | 898 | A | R
S | Pack3_SOC |  |  |  | 2 | 3 | 9 | 0.1 |  | %
M | PowerLimits_MaxChgDschgCurr_Pack1 | 352 | A | R
S | Pack1_MaxCurrentDischarge |  |  |  | 1 | 1 | 16 | 0.05 | -3200 | A
S | Pack1_MaxCurrentCharge |  |  |  | 3 | 1 | 16 | 0.06 | 0 | A
M | PowerLimits_MaxChgDschgCurr_Pack2 | 353 | A | R
S | Pack2_MaxCurrentDischarge |  |  |  | 1 | 1 | 16 | 0.05 | -3200 | A
S | Pack2_MaxCurrentCharge |  |  |  | 3 | 1 | 16 | 0.06 | 0 | A
M | PowerLimits_MaxChgDschgCurr_Pack3 | 354 | A | R
S | Pack3_MaxCurrentDischarge |  |  |  | 1 | 1 | 16 | 0.05 | -3200 | A
S | Pack3_MaxCurrentCharge |  |  |  | 3 | 1 | 16 | 0.06 | 0 | A
M | VoltStatsBlock_CellVoltage_Pack1 | 288 | A | R
S | Pack1_MinCellVoltage |  |  |  | 1 | 1 | 16 | 0.1 | 0 | mV
S | Pack1_MaxCellVoltage |  |  |  | 3 | 1 | 16 | 0.1 | 0 | mV
M | VoltStatsBlock_CellVoltage_Pack2 | 289 | A | R
S | Pack2_MinCellVoltage |  |  |  | 1 | 1 | 16 | 0.1 | 0 | mV
S | Pack2_MaxCellVoltage |  |  |  | 3 | 1 | 16 | 0.1 | 0 | mV
M | VoltStatsBlock_CellVoltage_Pack3 | 290 | A | R
S | Pack3_MinCellVoltage |  |  |  | 1 | 1 | 16 | 0.1 | 0 | mV
S | Pack3_MaxCellVoltage |  |  |  | 3 | 1 | 16 | 0.1 | 0 | mV
M | TempCell_CellTemp_Pack1 | 608 | A | R
S | Pack1_MinCellTemp |  |  |  | 1 | 1 | 16 | 0.03125 | -273 | C
S | Pack1_MaxCellTemp |  |  |  | 3 | 1 | 16 | 0.03125 | -273 | C
S | Pack1_AvgCellTemp |  |  |  | 5 | 1 | 16 | 0.03125 | -273 | C
M | TempCell_CellTemp_Pack2 | 609 | A | R
S | Pack2_MinCellTemp |  |  |  | 1 | 1 | 16 | 0.03125 | -273 | C
S | Pack2_MaxCellTemp |  |  |  | 3 | 1 | 16 | 0.03125 | -273 | C
S | Pack2_AvgCellTemp |  |  |  | 5 | 1 | 16 | 0.03125 | -273 | C
M | TempCell_CellTemp_Pack3 | 610 | A | R
S | Pack3_MinCellTemp |  |  |  | 1 | 1 | 16 | 0.03125 | -273 | C
S | Pack3_MaxCellTemp |  |  |  | 3 | 1 | 16 | 0.03125 | -273 | C
S | Pack3_AvgCellTemp |  |  |  | 5 | 1 | 16 | 0.03125 | -273 | C
M | StressEst_Pack1 | 704 | A | R
S | Pack1_StressEst_Charge |  |  |  | 1 | 1 | 16 | 0.001 | 0
S | Pack1_StressEst_Discharge |  |  |  | 3 | 1 | 16 | 0.001 | 0
M | StressEst_Pack2 | 705 | A | R
S | Pack2_StressEst_Charge |  |  |  | 1 | 1 | 16 | 0.001 | 0
S | Pack2_StressEst_Discharge |  |  |  | 3 | 1 | 16 | 0.001 | 0
M | StressEst_Pack3 | 706 | A | R
S | Pack3_StressEst_Charge |  |  |  | 1 | 1 | 16 | 0.001 | 0
S | Pack3_StressEst_Discharge |  |  |  | 3 | 1 | 16 | 0.001 | 0
M | IsolationStatus_Pack1 | 448 | A | R
S | Pack1_IsolationActive_TF |  |  |  | 7 | 1 | 1 | Enum
M | IsolationStatus_Pack2 | 449 | A | R
S | Pack2_IsolationActive_TF |  |  |  | 7 | 1 | 1 | Enum
M | IsolationStatus_Pack3 | 450 | A | R
S | Pack3_IsolationActive_TF |  |  |  | 7 | 1 | 1 | Enum
M | Protections_BMSFaults_Pack1 | 192 | A | R
S | Pack1_Fault_BatteryCAN_TF |  |  |  | 1 | 1 | 1 | boolean
S | Pack1_Fault_Contactor_TF |  |  |  | 1 | 2 | 1 | boolean
S | Pack1_Fault_CurrentSensor_TF |  |  |  | 1 | 3 | 1 | boolean
S | Pack1_Fault_DCLinkOverVoltage_TF |  |  |  | 1 | 4 | 1 | boolean
S | Pack1_Fault_OvercurrentCharge_TF |  |  |  | 3 | 4 | 1 | boolean
S | Pack1_Fault_OvercurrentDischarge_TF |  |  |  | 3 | 6 | 1 | boolean
S | Pack1_Fault_BatteryCAN_TF |  |  |  | 6 | 4 | 1 | boolean
M | Protections_BMSFaults_Pack2 | 193 | A | R
S | Pack2_Fault_BatteryCAN_TF |  |  |  | 1 | 1 | 1 | boolean
S | Pack2_Fault_Contactor_TF |  |  |  | 1 | 2 | 1 | boolean
S | Pack2_Fault_CurrentSensor_TF |  |  |  | 1 | 3 | 1 | boolean
S | Pack2_Fault_DCLinkOverVoltage_TF |  |  |  | 1 | 4 | 1 | boolean
S | Pack2_Fault_OvercurrentCharge_TF |  |  |  | 3 | 4 | 1 | boolean
S | Pack2_Fault_OvercurrentDischarge_TF |  |  |  | 3 | 6 | 1 | boolean
S | Pack2_Fault_BatteryCAN_TF |  |  |  | 6 | 4 | 1 | boolean
M | Protections_BMSFaults_Pack3 | 194 | A | R
S | Pack3_Fault_BatteryCAN_TF |  |  |  | 1 | 1 | 1 | boolean
S | Pack3_Fault_Contactor_TF |  |  |  | 1 | 2 | 1 | boolean
S | Pack3_Fault_CurrentSensor_TF |  |  |  | 1 | 3 | 1 | boolean
S | Pack3_Fault_DCLinkOverVoltage_TF |  |  |  | 1 | 4 | 1 | boolean
S | Pack3_Fault_OvercurrentCharge_TF |  |  |  | 3 | 4 | 1 | boolean
S | Pack3_Fault_OvercurrentDischarge_TF |  |  |  | 3 | 6 | 1 | boolean
S | Pack3_Fault_BatteryCAN_TF |  |  |  | 6 | 4 | 1 | boolean
M | Protections_ModFaults_Pack1 | 224 | A | R
M | Protections_ModFaults_Pack2 | 225 | A | R
M | Protections_ModFaults_Pack3 | 226 | A | R
M | TempCoolantIn_Pack1 | 544 | A | R
S | Pack1_CoolantTempIn |  |  |  | 5 | 1 | 16 | 0.03125 | -273 | C
M | TempCoolantIn_Pack2 | 545 | A | R
S | Pack2_CoolantTempIn |  |  |  | 5 | 1 | 16 | 0.03125 | -273 | C
M | TempCoolantIn_Pack3 | 546 | A | R
S | Pack3_CoolantTempIn |  |  |  | 5 | 1 | 16 | 0.03125 | -273 | C
M | TempCoolantOut_Pack1 | 576 | A | R
S | Pack1_CoolantTempOut |  |  |  | 5 | 1 | 16 | 0.03125 | -273 | C
M | TempCoolantOut_Pack2 | 577 | A | R
S | Pack2_CoolantTempOut |  |  |  | 5 | 1 | 16 | 0.03125 | -273 | C
M | TempCoolantOut_Pack3 | 578 | A | R
S | Pack3_CoolantTempOut |  |  |  | 5 | 1 | 16 | 0.03125 | -273 | C